## Ark1
Component | Parameter name | Units | Comments | Available / can be shared?
P&ID for system
Datasheet for individual components |  |  | Datasheet from manufactureres
Fuel cell stack | Mass | kg
| Length | m
| Width | m
| Height | m
| Rated current | A
| Min current | A
| Max current | A
| Number of cells | -
| Active area cell | m2
| Cooling area | m2 | Factor of active area or actual area
Battery Pack | Rated capacity | A.h
| Max voltage | V
| Min Voltage | V
| Rated voltage | V
| Number of cells |  | In series and parallel
| Maximum charge rate | W
| Maximum discharging rate | W
| V-SOC | curve | 0-100% SOC range
Fuel cell stack timeseries | Polarization curve(s) | IV
| Voltage | V
| Current | I
| Cathode/anode input pressure | bar | 0-100% rated capacity
| Cathode/anode flow rates | kg/s | 0-100% rated capacity
| Stack temperature | K | 0-100% rated capacity
| Cooling fluid input/output temperature | K | 0-100% rated capacity
| Realtive humidity input/output cathode | % | 0-100% rated capacity
H2 tank | Volume | m3
| Maximum pressure | bar
H2 system | Purge frequency | s
| Purge duration | s
| Purge control | logic | If not purly time-based
H2 recirculation blower | Operating voltage | V
| Nominal power | W
| Pressure | bar | inlet/outlet, 0-100% rated capacity
| Temperature | K | inlet/outlet, 0-100% rated capacity
| Mass flow | kg/s | inlet/outlet, 0-100% rated capacity
| Power consumption | W | 0-100% rated capacity
Compressor | Operating voltage | V
| Nominal power | W
| Pressure | bar | inlet/outlet, 0-100% rated capacity
| Temperature | K | inlet/outlet, 0-100% rated capacity
| Mass flow | kg/s | inlet/outlet, 0-100% rated capacity
| Power consumption | W | 0-100% rated capacity
| Compressor/turbine map | maps
Humidifier | Temperature | kg | inlet/outlet, 0-100% rated capacity
| Pressure | bar | inlet/outlet, 0-100% rated capacity
| Stoichiometry ratio | ratio | inlet/outlet, 0-100% rated capacity
| Relative Humidity | % | inlet/outlet, 0-100% rated capacity
| Mass flow | kg/s | inlet/outlet, 0-100% rated capacity
Coolant pump | Operating voltage | V
| Nominal power | W
| Pressure | bar | inlet/outlet, 0-100% rated capacity
| Temperature | K | inlet/outlet, 0-100% rated capacity
| Mass flow | kg/s | inlet/outlet, 0-100% rated capacity
| Power consumption | W | 0-100% rated capacity